## Sheet1
New Printer Bill Of Materials
Part No. | Part Name | STL Name | Quantity | Package Quantity | Package Amount | Price/Unit | Price Total | Link
Frame Materials
AF350 | 2020x350mm |  | 6 |  |  | 1.99 | 11.94 | https://us.misumi-ec.com/vona2/detail/110302683830/?Inch=0
AF380 | 2020x380mm |  | 12 |  |  | 2.16 | 25.92
AF50 | 2020x50mm |  | 4 |  |  | 0.4275 | 1.71
CB1 | Top Corner Bracket | CB1.stl | 8 |  |  | 0 | 0
CB2 | Lower Corner Bracket | CB2.stl | 12 |  |  | 0 | 0
MM1 | Motor Mount | MM1.stl | 4 |  |  | 0 | 0
CM1 | Corner Mount | CM1.stl | 1 |  |  | 0 | 0
CM2 | Corner Mount Mirror | CM2.stl | 1 |  |  | 0 | 0
S510 | M5x10 Screw |  | 108 | 100 | 2 | 11.98 | 23.96 | http://www.mcmaster.com/#socket-head-cap-screws/=1438yal
TN5 | M5 T Nut |  | 108 |  |  |  | 0
63.53
Bed Materials
HB1 | 200x200 Heated Bed |  | 1 | 1 | 1 | 8.99 | 8.99
BP1 | Bed Plate |  | 1 |  |  | 0 | 0
LS1 | 8mm 4Start Lead Screw |  | 4 | 1 | 4 | 14.5 | 58 | https://www.amazon.com/Drillpro-400mm-Lead-Screw-Printer/dp/B017AR5QBS
LSN1 | 8mm 4 Start Nut |  | 4 | 1 | 4 | 0 | 0 |  | Included with lead screw
LSM1 | Lead Screw Mount | LSM1.stl | 8 |  |  | 0 | 0
KFL08 | KFL08 Bearing |  | 8 | 1 | 8 | 1.56 | 12.48 | http://www.ebay.com/itm/KFL08-8mm-Mounted-Block-Cast-Housing-Self-aligning-Pillow-Bearing-PS-/321772009943?_trksid=p2141725.m3641.l6368
GT2P8 | GT2 20 Tooth Pulley 8mm |  | 4 | 10 | 1 | 6.99 | 6.99 | http://www.ebay.com/itm/10pcs-20T-2GT-GT2-Gear-Tooth-5mm-8mm-Aluminum-Alloy-Pulley-for-3D-Printer-/182213134808?var=&hash=item2a6cbfc9d8:m:mx4xhi-sMOrDzIow2udjSdA
S510 | M5x10 Screw |  | 16 |  |  | 0 | 0 |  | included with previous bag
S320 | M3x20 Screw |  | 4 | 50 | 1 | 5.13 | 5.13
S316 | M3x16 Screw |  | 16 | 100 | 1 | 8.85 | 8.85
LN3 | M3 Lock Nut |  | 16 | 100 | 1 | 3.27 | 3.27 | http://www.mcmaster.com/#hex-locknuts/=1439nxs
SP1 | Bed Springs |  | 4 |  |  |  | 0
103.71
X & Y Gantry Materials
0
SM1 | X Smooth Rod Mount | SM1.stl | 2 |  |  |  | 0
SR385 | 6mm Smooth Rod 385mm |  | 2 | 1 | 1 | 9.49 | 9.49 | https://folgertech.com/collections/linear-rods/products/6mm-smooth-drill-rod-36-for-linear-bearings-mendel-reprap-rostock-3d
VW1 | Delrin V Wheel |  | 8 | 1 | 8 | 3.95 | 31.6 | http://openbuildspartstore.com/delrin-mini-v-wheel-kit/ |  | http://www.ebay.com/itm/12-x-Delrin-POM-Mini-Roller-V-Wheel-for-V-Linear-Rail-Kossel-Delta-3D-Printer-/141938719564?_trksid=p2141725.m3641.l6368
S516 | M5x16 Screw |  | 4 | 50 | 1 | 8.31 | 8.31
EM1 | Extruder Mount | EM1.stl | 1 |  |  |  | 0
HE1 | Hot End |  | 1 |  |  |  | 0
LM6UU | LM6UU Bearing |  | 4 | 6 | 1 | 7.99 | 7.99 | https://www.amazon.com/CycleMore-Linear-Bearings-Printer-RepRap/dp/B0185P3IMS/ref=sr_1_3?s=industrial&ie=UTF8&qid=1473413523&sr=1-3&keywords=lm6uu
57.39
CoreXY and Belt Materials
0
MR84ZZ | MR84ZZ Bearings |  | 24 | 10 | 3 | 8.49 | 25.47 | https://www.amazon.com/4x8x3mm-Metal-Shielded-Bearings-MR84ZZ/dp/B019I28HBE/ref=sr_1_4?s=toys-and-games&ie=UTF8&qid=1473406478&sr=1-4&keywords=8x4x3+bearing
S440 | M4x40 Screw |  | 16 | 50 | 1 | 9.85 | 9.85
LN4 | M4 Lock Nut |  | 32 | 100 | 1 | 3.91 | 3.91 | http://www.mcmaster.com/#hex-locknuts/=1439oa1
W4 | M4 Washer |  | 16 | 100 | 1 | 3.37 | 3.37
GT2 | GT2 Belt |  | 2-3m | 5 | 1 | 5.45 | 5.45 | http://www.ebay.com/itm/5-Meter-6mm-Width-GT2-Timing-Belt-for-Reprap-Delta-3D-Printer-Kossel-Rostock-/121869222146?hash=item1c5ff8c102:g:upgAAOSwqrtWnYRn
GT2P5 | GT2 20 Tooth Pulley 5mm |  | 4 | 10 | 1 | 6.99 | 6.99
55.04
Electronics
0
Nema17 | Nema 17 Stepper |  | 5 | 1 | 5 | 10.93 | 54.65 | https://reprapchampion.com/products/57-oz-in-nema-17-stepper?utm_medium=cpc&utm_source=googlepla&variant=886265123&gclid=CjwKEAjwu8m-BRDM8KTcjdj8qy0SJACdjSZp59j_as-MekmDJdP-RiWtWslmkX6mtIOS10HujMwW0RoCXzPw_wcB
ES1 | Endstops |  | 3 | 1 | 3 | 1.49 | 4.47 | https://folgertech.com/products/end-stop
MKS | MKS Board and Drivers |  | 1 | 1 | 1 | 36.99 | 36.99 | https://folgertech.com/products/3d-printer-controller-ramps-1-4-for-reprap-mendel-prusa-arduino
PSU | 360W PSU |  | 1 | 1 | 1 | 19.99 | 19.99
0
116.1
Total Price
395.77